## Sheet1
Title: Locomotive Inbound Inspection Report
Document Control No.: QF-10007
Release Document :
Revision: Rev 1
Model | SD40M-2 | Road No. | 2665 | Frame No. | 7217-28 | Sold To | NRE
OEM Serial # |  | Date Built |  | Origin
Inspector: | TS |  |  | Location: | SILVIS |  |  | Date: | 2015-10-09
BOTTOM INSPECTION
Front: | SHORT |  | Nose: | LOW |  | MU: | YES |  | MU Hoses: | YES
Dynamics: | YES |  | Extended: | YES |  | Grid(s)Condition: |  | FAIR
Bell: | YES |  | Horn: | YES |  | Frame Condition: |  | GOOD
Fuel Tank Size: | 4000 |  | Retention Tank: |  | YES | Condition: |  | FAIR
Wheels: | L1 | 2.1875 | L4 | 2.25 | R1 |  | R4
SIZE: | L2 | 2.75 | L5 | 2.375 | R2 |  | R5
| L3 | 2.25 | L6 | 2.4375 | R3 |  | R6
Box TYPE: | Hyatt/Timken (H/T)
1:HYATT | 2: HYATT |  | 3: HYATT |  | 4: HYATT |  | 5: HYATT |  | 6: HYATT
T.M. Type: | 1 | D77-78 | 4 | D77-78 | List Cut/Missing TM leads: |  |  | NONE
| 2 | D77-78 | 5 | D77-78 | Gear Ratio: | o: 62:15 | Brake Shoe Type: |  | COMP
| 3 | D77-78 | 6 | D77-78 | Axle Drive Type & Condition:
Draft Gear Type & Condition: |  |  | Front: | 390/FAIR |  |  | Rear: | 390/FAIR
Draft Gear Pocket Condition: |  |  | Front: | FAIR |  |  | Rear: | FAIR
Coupler Type: | Front: | E | Rear: | E | Self-Aligning: |  | YES | Condition: | FAIR
Pilot Type: | PLATE |  | General Condition: |  | FAIR |  | Plow Type: |  | HIGH
Truck Type: | 1 | NON HTC | 2 | NON HTC | Rigging Pin Type: |  | 1 | SINGLE | 2 | SINGLE
Brake Cyl.: | 1 | High |  | 2 | High
LONGHOOD INSPECTION
Walkway Condition: |  | GOOD |  |  | Handrail Condition: |  | GOOD
Engine Type: | 16-645-E3 | S/N: | 73-G3-1525 | EMD Block No. (from A frame): |  |  | 16E72F88 | Bars Over: | YES
GE Engines: | Block#: |  | H'Number: |  | MFG: | Japstar | Anleister | BCI | Other:
Engine Overall Condition: |  | VISUALLY FAIR |  |  | Internal/Bottom End Condition: |  |  | VISUALLY FAIR
Turbo P/N: | 9525597 |  | S/N: | 87-C3-6050 |  | Condition: | FAIR | Diffusor Condition: |  | FAIR
Fuel Pump: | YES |  | PreHeater: | YES |  | Oil Cooler: | YES |  | Starter: | YES
Fuel Bypass Valve & Gage: |  | NO |  | Spark Arrestors: |  | NO |  | Exhaust Leaks: |  | NO
Spin On Filters: |  | YES | Load Regulator Style: |  |  | VEIN/ BLUE |  | Defective Tag: |  | YES
Radiators: | IN | Leaks: | NO | Radiator Type: |  |  |  | MECH. BONDED
Fire Extinguishers: |  | Longhood: |  | YES |  | Cab: | YES
AC Cabinet: | YES |  |  | Fan Fuses: |  | YES | 200Lb. Air Gauge: |  | NO
Air Compressor Type: |  | WBO | Base Style: HIGH |  |  | Condition: | GOOD
Air Filter Type/System: | [5 empty] | Condition:
Air Filter Media Type: |  | Baggie |  |  |  | GOOD
Air Braker Type/System: |  | 26L |  |  |  | Condition:
EMD Main Gen/Alt. Type: |  | AR10/D14 |  | S/N: | 72-B3-1041 | Condition:
EMD Aux. Generator Type |  | 18KWAC |  | S/N: |  | Condition:
GE AUXI: | Model: |  |  | S/N: |  | Condition:
GE EXCITER: | Model: |  |  | S/N: |  | Condition:
A.G. Blower Wheel Type: |  | DUAL |  |  |  | Condition: | FAIR
D.B. Fan: | Qty: | 2 | Size: | 48" | Blades: | 10 | Type: |  | Fab
#1 Cool Fan: | Size: | 48" | Blades: | 8 | Type: |  | Fab | GE, ALCO
#2 Cool Fan: | Size: | 48" | Blades: | 9 | Type: |  | Fab | Fan Drive Type
#3 Cool Fan: | Size: | 48" | Blades: | 9 | Type: |  | Fab | Eddy Current Direct Drive
#4 Cool Fan: | Size: |  | Blades: |  | Type: | Cast | Fab | Condition:
Equipment Rack: |  | YES | Type: | Inertial Filters & Blower Motor: |  |  |  | YES
Carbody Condition: FAIR
Paint Color/Contition: |  | Carbody: |  | Eng Room: |  |  |  | Cab:
CAB/SHORT NOSE INSPECTION
Cab Condition: | Floor: |  |  | Glass Meets FRA Req: |  |  | YES | Condition:
Cab Lights: | YES | Modules | YES | # Missing: | NONE | Air Brake Change Date:
H. V. Cabinet: |  |  | Wire Type: |  | Exane |  | Gear | Magnetic
Evidence of Rewire? |  | NO | Comments:
Speedo Type: |  |  | Heaters |  | Electric | Strip | Seats | 3 | Arm Rest: | YES
Cab Cards | YES | (If yes, record available data) |  |  | Event Recorder Equipped: |  |  | YES
Toilet Type: |  |  | Water Cooler Type: |  | FRIDGE |  | Wipers: | YES | Visors: | YES
Batteries: | OUT | Condition: |  |  |  |  | Style:
Control Stand Type: |  | AAR |  |  |  |  | Condition: | FAIR
Radio Equipment: |  | NO |  | EOT: | NONE |  | Alerter: | YES
|  |  | Cab Signal: |  | YES | Computer Control |  | NO
RODENTS HAVE BEEN IN CAB AND ENGINE ROOM
ENGINEERS SEAT BO
CONVERTED FROM 20 CYLINDER
REAR DITCH LIGHTS
AIR DRYER EQUIPPED
AIR CONDITIONER EQUIPPED
NO BLUE CARD DATA
(attach additional pages if needed)