## Sheet1
Locomotive Inbound Inspection Report
Document Control No.: QF-10007
Release Document :
Revision: Rev 1
Model | SD40-2 | Road No. | TFM 1407 | Frame No. | 712564 | Sold To
OEM Serial # | 712564 | Date Built | 1972 | Origin
Inspector: | BRIGGS/GRIFF |  |  | Location: | PADUCAH |  |  | Date: | 2016-01-13
BOTTOM INSPECTION
Front: | Short |  | Nose: | Low |  | MU: | Yes |  | MU Hoses: | YES
Dynamics: | NO |  | Extended: | NO |  | Grid(s)Condition: |  | FAIR
Bell: | NO |  | Horn: | YES |  | Frame Condition: |  | GOOD
Fuel Tank Size: | 4000 |  | Retention Tank: |  | YES | Condition: |  | INTERNAL
OK
Wheels: | L1 | 2.375 | L4 | 2.25 | R1 | 2.375 | R4 | 2.25
SIZE: | L2 | 2 | L5 | 2.125 | R2 | 2 | R5 | 2.125
| L3 | 2 | L6 | 2.125 | R3 | 2 | R6 | 2.125
Box TYPE: | Hyatt
1:H | 2: H |  | 3: H |  | 4: H |  | 5: H |  | 6: H
T.M. Type: | 1 | D77/78 | 4 | D77/78 | List Cut/Missing TM leads: |  |  |  | NONE
| 2 | D77/78 | 5 | D77/78 | Gear Ratio: | 62:15 | Brake Shoe Type: |  | SGL-HFC
| 3 | D77/78 | 6 | D77/78 | Axle Drive Type & Condition: |  |  | PULSE - OK
Draft Gear Type & Condition: |  |  | Front: | 390 |  |  | Rear: | 390
Draft Gear Pocket Condition: |  |  | Front: | FAIR |  |  | Rear: | FAIR
Coupler Type: | Front: | E | Rear: | E | Self-Aligning: |  | YES | Condition: | FAIR
Pilot Type: | PLATE |  | General Condition: |  | OK |  | Plow Type: |  | MISSING
Truck Type: | 1 | HTC | 2 | HTC | Rigging Pin Type: |  | 1 |  | 2
Brake Cyl.: | 1 | High |  | 2 | High
LONGHOOD INSPECTION
Walkway Condition: |  | FAIR |  |  | Handrail Condition: |  | FAIR
Engine Type: | 645-E3 | S/N: | 72-G2-1048 | EMD Block No. (from A frame): |  |  | 16E72E59 | Bars Over: | NO
GE Engines: | Block#: |  | H'Number: |  | MFG: | Japstar | Anleister | BCI | Other:
Engine Overall Condition: |  | FAIR |  |  | Internal/Bottom End Condition: |  |  | FAIR
Turbo P/N: | 1U/8368596 |  | S/N: | 03/C3/T290899 |  | Condition: | FAIR | Diffusor Condition: |  | OK
Fuel Pump: | Yes |  | PreHeater: | NO |  | Oil Cooler: | Yes |  | Starter: | Yes
Fuel Bypass Valve & Gage: |  | NO |  | Spark Arrestors: |  | NO |  | Exhaust Leaks:
Spin On Filters: |  | YES | Load Regulator Style: |  |  | SMALL |  | Defective Tag: |  | NO
Radiators: | IN | Leaks: |  | Radiator Type: |  |  |  | MECH
Fire Extinguishers: |  | Longhood: |  | YES |  | Cab: | YES
AC Cabinet: | YES |  |  | Fan Fuses: |  | YES | 200Lb. Air Gauge: |  | YES
Air Compressor Type: |  | WBO | Base Style: |  | HIGH | Condition: | FAIR
Air Filter Type/System: | [5 empty] | Condition:
Air Filter Media Type: |  |  |  | BAGGIE
Air Braker Type/System: |  | 26L |  |  |  | Condition: | FAIR - POOR
EMD Main Gen/Alt. Type: |  | AR10/D14 |  | S/N: | 75-E1-1086 | Condition: | FAIR
EMD Aux. Generator Type |  | 18kw |  | S/N: |  | Condition: | FAIR
GE AUXI: | Model: |  |  | S/N: |  | Condition:
GE EXCITER: | Model: |  |  | S/N: |  | Condition:
A.G. Blower Wheel Type: |  | DUEL |  |  |  | Condition: | FAIR
D.B. Fan: | Qty: |  | Size: |  | Blades: |  | Type:
#1 Cool Fan: | Size: | 48 | Blades: | 8 | Type: |  | Fab | GE, ALCO
#2 Cool Fan: | Size: | 48 | Blades: | 8 | Type: |  | Fab | Fan Drive Type
#3 Cool Fan: | Size: | 48 | Blades: | 8 | Type: |  | Fab | Eddy Current Direct Drive
#4 Cool Fan: | Size: |  | Blades: |  | Type: |  | Fab | Condition:
Equipment Rack: |  | YES | Type: | Inertial Filters & Blower Motor: |  |  |  | YES
Carbody Condition: |  | FAIR
Paint Color/Contition: |  | Carbody: | Gry-Good | Eng Room: |  | Gray-Oily |  | Cab: | Gray-Worn
CAB/SHORT NOSE INSPECTION
Cab Condition: | Floor: | FAIR | Walls: Fair | Glass Meets FRA Req: |  |  | YES | Condition: | OK
Cab Lights: | YES | Modules | YES | # Missing: | NONE | Air Brake Change Date:
H. V. Cabinet: | YES |  | Wire Type: |  | EXANE |  | Gear | Magnetic
Evidence of Rewire? |  | YES | Comments:
Speedo Type: | PULSE |  | Heaters |  | Electric |  | Seats | 3EA | Arm Rest: | YES
Cab Cards | NO |  |  |  | Event Recorder Equipped: |  |  | YES | Type: | QUANT
Toilet Type: | MICROPHOR |  | Water Cooler Type: |  | NONE |  | Wipers: | 5EA | Visors: | NONE
Batteries: | IN | Condition: |  | DEAD |  |  | Style: | UNITIZED
Control Stand Type: |  | AAR |  |  |  |  | Condition: | FAIR
Radio Equipment: |  | PAN |  | EOT: | NO |  | Alerter: | NO
|  |  | Cab Signal: |  | NO | Computer Control |  | NO
STACK NOT COVERED
RACK STUCK
OIL AROUND ENG, IN SUMP AND GEN ROOM
RS CAB WALL RUSTED
SHOR NOSE WALLS RUSTED
FRONT CROSS OVER TOE GUARD RUSTED
CAB SUB FLOOR AREA RUSTED