## Sheet1
Title: Locomotive Inbound Inspection Report
Document Control No.: QF-10007 Revision: 1
Release Document : 04/16/2007 Revision Date: 08/29/2014
Page: 1 of 3 Reviewed Date: 04/03/2015
Model | GP50 | Road No. | 2908 | Frame No. | 786257-9 | Sold To | Inventory Unit Inspection
OEM Serial # | 786257-9 | Date Built | 1980-05-01 | Origin | FURX
Inspector: | J. Reininger / J. McClusky |  |  | Location: | Mt. Vernon, IL |  |  | Date: | 2017-06-02
BOTTOM INSPECTION
Front: | Short/Long |  | Nose: | High/Low |  | MU: | Yes/No |  | MU Hoses: | Yes/No
Dynamics: | Yes/No |  | Extended: | Yes/No |  | Grid(s)Condition: |  | Fair
Bell: | Yes/No |  | Horn: | Yes/No |  | Frame Condition: |  | Fair
Fuel Tank Size: | 4000 Gal |  | Retention Tank: |  | Yes/No | Condition: |  | Fair
Wheels: | L1 | 1 3/8" | L4 | 15/16" | R1 | 1 3/8" | R4 | 1"
SIZE: To Witness | L2 | 13/16" | L5 |  | R2 | 13/16" | R5
Groove | L3 | 1 3/4" | L6 |  | R3 | 1 11/16" | R6
Box TYPE: | Hyatt/Timken (H/T)
1:H/T | 2: H/T |  | 3: H/T |  | 4: H/T |  | 5: H/T |  | 6: H/T
T.M. Type: | 1 | D-87 | 4 | D-87B | List Cut/Missing TM leads: |  |  | None
| 2 | D-87 | 5 |  | Gear Ratio: | o: 70:17 ? | Brake Shoe Type: |  | Comp.
| 3 | D-87B | 6 |  | Axle Drive Type & Condition: |  |  | Quantum, Fair
Draft Gear Type & Condition: |  |  | Front: | 391, Fair |  |  | Rear: | 391, Fair
Draft Gear Pocket Condition: |  |  | Front: | Fair |  |  | Rear: | Fair
Coupler Type: | Front: | E | Rear: | E | Self-Aligning: |  | Yes | Condition: | Fair
Pilot Type: | Rear - 6-8" Pilot |  | General Condition: |  | Fair -Slightly bent |  | Plow Type: |  | 40", Bent some
Truck Type: | 1 | GP | 2 | GP | Rigging Pin Type: |  | 1 | Single | 2 | Single
Brake Cyl.: | 1 | High | Low | 2 | High | Low
LONGHOOD INSPECTION
Walkway Condition: |  | Fair |  |  | Handrail Condition: |  | Fair to Poor
Engine Type: | 16-645-F3B | S/N: | 9703020F | EMD Block No. (from A frame): |  |  | None Seen | Bars Over: | Yes/No
GE Engines: | Block#: |  | H'Number: |  | MFG: | Japstar | Anleister | BCI | Other:
Engine Overall Condition: |  | Visually Fair to Poor |  |  | Internal/Bottom End Condition: |  |  | Visually Fair to Poor
Turbo P/N: | 9543498 |  | S/N: | 94-C3-T5604 |  | Condition: | Fair to Poor | Diffusor Condition: |  | Fr to Pr
Fuel Pump: | Yes/No |  | PreHeater: | Yes/No |  | Oil Cooler: | Yes/No |  | Starter: | Yes/No
Fuel Bypass Valve & Gage: |  | Yes/No |  | Spark Arrestors: |  | Yes/No |  | Exhaust Leaks: |  | Yes/No
Spin On Filters: |  | Yes/No | Load Regulator Style: |  |  | Linear |  | Defective Tag: |  | Yes/No
Radiators: | In/Out | Leaks: | Yes/No | Radiator Type: |  | Solder |  | Mech | Bond
Fire Extinguishers: |  | Longhood: |  | Yes/No |  | Cab: | Yes/No
AC Cabinet: | Yes |  |  | Fan Fuses: |  | Yes/No | 200Lb. Air Gauge: |  | Yes/No
Air Compressor Type: |  | WBO | Base Style: |  | High | Condition: | Fair
Air Filter Type/System: |  | 818/824 |  |  |  | Condition: | Fair to Poor
Air Filter Media Type: |  | Baggie |  | Paper |  | Other
Air Braker Type/System: |  | 26L |  |  |  | Condition: | Fair (to Poor -sub. doors missing -rusting)
EMD Main Gen/Alt. Type: |  | AR15 / D14 |  | S/N: | 80M2-1088 | Condition: | Fair to Poor
EMD Aux. Generator Type |  | Missing |  | S/N: |  | Condition:
GE AUXI: | Model: |  |  | S/N: |  | Condition:
Title: Locomotive Inbound Inspection Report
Document Control No.: QF-10007 Revision: 1
Release Document : 04/16/2007 Revision Date: 08/29/2014
Page: 2 of 3 Reviewed Date: 04/03/2015
GE EXCITER: | Model: |  |  | S/N: |  | Condition:
A.G. Blower Wheel Type: |  | Missing |  |  |  | Condition:
D.B. Fan: | Qty: | Missing | Size: |  | Blades: |  | Type:
#1 Cool Fan: | Size: | 48" | Blades: | 9 | Type: | Cast | Fab | GE, ALCO
#2 Cool Fan: | Size: | 48" | Blades: | 9 | Type: | Cast | Fab | Fan Drive Type
#3 Cool Fan: | Size: | 48" | Blades: | 9 | Type: | Cast | Fab | Eddy Current Direct Drive
#4 Cool Fan: | Size: |  | Blades: |  | Type: | Cast | Fab | Condition:
Equipment Rack: |  | Yes/No | Type: | Inertial Filters & Blower Motor: |  |  |  | Yes/No
Carbody Condition: Fair except L/R endhood was Removed
Paint Color/Condition: |  | Carbody: | UP colors-Fr to Pr | r to Pr Eng Room: |  | Grey/Rust- Fair to Poor |  | Cab: | Grey/Rust - Fair to Pr
CAB/SHORT NOSE INSPECTION
Cab Condition: | Floor: | Fair | Wall: | Fair Glass Meets FRA Req: |  |  | Yes/No | Condition: | Over half hazed/broken
Cab Lights: | Yes/No | Modules | Yes/No | # Missing: | App. 17 | Missing Air Brake Change Date: |  |  | 2005-04-08
H. V. Cabinet: | Yes |  | Wire Type: |  | Exane | Hypalon | Gear | Magnetic | Pneumatic
Evidence of Rewire? |  | Yes/No | Comments: | SEE NOTES
Speedo Type: | Missing | 1/2 of E/S Heater Only |  | Water | Electric | 1 Strip Htr. | Seats | 2 | Arm Rest: | Yes/No
Cab Cards | Yes/No | (If yes, record available data) |  |  | Event Recorder Equipped: |  |  | Yes/No | Type: | Missing
Toilet Type: | Missing |  | Water Cooler Type: |  | Missing |  | Wipers: | 3 | Visors: | 0
Batteries: | In/Out | Condition: |  | Poor |  |  | Style: | 16-Cell Unitized
Control Stand Type: |  | AAR | Round | Cash Register/Pedestal |  |  | Condition: | Poor
Radio Equipment: |  | Yes/No |  | EOT: | Yes/No |  | Alerter: | Yes/No
|  |  | Cab Signal: |  | Yes/No | Computer Control |  | Yes/No
Additional Notes:
L/S AND R/S BATTERY BOX AND SUBBASE DOORS ARE MISSING
L/R END HOOD AREA HAS BEEN REMOVED, SAND TANK CUT THROUGH
HANDRAILS AND POSTS FROM FRONT CROSSOVER TO L/S CAB ARE MISSING
L/F DITCH LIGHT MISSING
BELL AND HANDBRAKE ARE PARTIALLY DISMANTLED
BOTH CAB DOORS ARE MISSING
F/S CAB HEATER AND E/S STRIP HEATER ARE MISSING, E/S CAB HEATER IS PARTIALLY DISMANTLED
SEVERAL PANELS MISSING IN CAB FROM CONTROL STAND AND MEC, ALONG WITH MISC. SMALL COMPONENTS
BATTERY BOXES ARE RUSTING THROUGH
SEVERAL ITEMS REMOVED, FOUND IN REAR HOOD - FLYWHEEL GUARDS, SANDER COMP. DOOR, ETC.
AUX. GEN, HOUSING, AND BLOWER WHEEL MISSING
DB FAN, RADIATORS, L/R RADIATOR SCREEN, AND GOVERNOR ARE ALL MISSING
SOME ENGINE HANDHOLE COVERS ARE OFF
L/S FACE PANEL OFF OF GENERATOR IN INERTIAL COMP.
CONTROLLER, SWITCHES, GUAGE, AND GUAGE FACE PANEL MISSING FROM CONTROL STAND
HANDRAILS AT REAR WALKWAY BENT
SEE NEXT PAGE (attach additional pages if needed)
Title: Locomotive Inbound Inspection Report
Document Control No.: QF-10007 Revision: 1
Release Document : 04/16/2007 Revision Date: 08/29/2014
Page: 3 of 3 Reviewed Date: 04/03/2015
Additional Notes: CONTINUED
(attach additional pages if needed)